## Director Plus OSC
Commands | Address | Arguments | Range | Note | Example
App
enlarge | /app/enlarge |  |  | Zoom in the app screen within the program scene. | Zoom in the app screen. | /app/enlarge
goBack | /app/goBack |  |  | Go back to the previous page in the app within the program scene. | Go back to the previous page in the app. | /app/goBack
reduce | /app/reduce |  |  | Zoom out the app screen within the program scene. | Zoom out the app screen. | /app/reduce
reset | /app/reset |  |  | Reset the app screen to default size within the program scene. | Reset the app screen to its default size (100%). | /app/reset
zoom | /app/zoom [scale] | Int | 50 ~ 150 | Zoom scale, ranging from 50 to 150 | Zoom in the app screen by 1.5 times. | /app/zoom 150
Audio Mixer
fadeIn | /audioMixer/fadeIn [type] [duration] [volume] | Int |  | Audio type. 0x0001->Monitor; 0x0003->Program; 0x0700->HDMI 1; 0x0800->HDMI 2; 0x0802->HDMI 3; 0x0803->HDMI 4; 0x0200->Microphone 1; 0x0202->Microphone 2; 0x0300->Bluetooth input audio; 0x0600->BGM; 0x0604->App1; 0x0605->App2; 0x0606->App3 | Set the Program volume to fade in, with a fade duration of 500 ms and a final volume of 0 dB. | /audioMixer/fadeIn 3 500 0
|  | Int | 0 ~ 1000 | Fade duration, in ms, ranging from 0 to 1000
|  | Int | -40 ~ 10 | dB value, -40 ~ 10
fadeOut | /audioMixer/fadeOut [type] [duration] | Int |  | Audio type. 0x0001->Monitor; 0x0003->Program; 0x0700->HDMI 1; 0x0800->HDMI 2; 0x0802->HDMI 3; 0x0803->HDMI 4; 0x0200->Microphone 1; 0x0202->Microphone 2; 0x0300->Bluetooth input audio; 0x0600->BGM; 0x0604->App1; 0x0605->App2; 0x0606->App3 | Set the Program volume to fade out over a duration of 500 ms, with the final volume at -40 dB. | /audioMixer/fadeOut 3 500
|  | Int | 0 ~ 1000 | Fade duration, in ms, ranging from 0 to 1000
monitorMicInput | /audioMixer/monitorMicInput [true/false] | Boolean | true\false | Whether to mix the microphone audio to monitor. true->Yes; false->No | Not mix the microphone audio to monitor. | /audioMixer/monitorMicInput false
outputMicToUsb | /audioMixer/outputMicToUsb [true/false] | Boolean | true\false | Whether to mix the microphone audio to USB-C Out. true->Yes; false->No | Not mix the microphone audio to USB-C Out. | /audioMixer/outputMicToUsb false
setAudioState | /audioMixer/setAudioState [type] [state] | Int |  | Audio type. 0x0001->Monitor; 0x0003->Program; 0x0700->HDMI 1; 0x0800->HDMI 2; 0x0802->HDMI 3; 0x0803->HDMI 4; 0x0200->Microphone 1; 0x0202->Microphone 2; 0x0300->Bluetooth input audio; 0x0600->BGM; 0x0604->App1; 0x0605->App2; 0x0606->App3 | Mute the audio of Program. | /audioMixer/setAudioState 3 1
|  | Int | 0\1\2 | Audio state, 0->Always on (unmute), 1->Always off (mute), 2->Audio follow video (AFV)
setAudioStateByName | /audioMixer/setAudioStateByName [source name] [state] | String |  | The name of IP source or USB input source | Mute the audio of the IP source named as "srt_1". | /audioMixer/setAudioStateByName srt_1 1
|  | Int | 0\1\2 | Audio state, 0->Always on (unmute), 1->Always off (mute), 2->Audio follow video (AFV)
setAudioVolume | /audioMixer/setAudioVolume [type] [volume] | Int |  | Audio type. 0x0001->Monitor; 0x0003->Program; 0x0700->HDMI 1; 0x0800->HDMI 2; 0x0802->HDMI 3; 0x0803->HDMI 4; 0x0200->Microphone 1; 0x0202->Microphone 2; 0x0300->Bluetooth input audio; 0x0600->BGM; 0x0604->App1; 0x0605->App2; 0x0606->App3 | Set the audio volume of Program to -10dB. | /audioMixer/setAudioVolume 3 -10
|  | Int | -40 ~ 10 | The dB value, ranging from -40 to 10
setAudioVolumeByName | /audioMixer/setAudioVolumeByName [source name] [volume] | String |  | The name of IP source or USB input source | Set the audio volume of the IP source named as "srt_1" to -10dB. | /audioMixer/setAudioVolumeByName srt_1 -10
|  | Int | -40 ~ 10 | The dB value, ranging from -40 to 10
setBGMState | /audioMixer/setBGMState [state] | Int | 0\1 | Audio state, 0->Always on (unmute), 1->Always off (mute) | Mute the BGM audio. | /audioMixer/setBGMState 1
setBGMVolume | /audioMixer/setBGMVolume [volume] | Float | -40 ~ 10 | The dB value, ranging from -40 to 10 | Set the audio volume of BGM to -10dB. | /audioMixer/setBGMVolume -10
setBluetoothState | /audioMixer/setBluetoothState [state] | Int | 0\1 | Audio state, 0->Always on (unmute), 1->Always off (mute) | Mute the Bluetooth input audio. | /audioMixer/setBluetoothState 1
setBluetoothVolume | /audioMixer/setBluetoothVolume [volume] | Float | -40 ~ 10 | The dB value, ranging from -40 to 10 | Set the audio volume of the Bluetooth input to -10 dB. | /audioMixer/setBluetoothVolume -10
setHDMI1State | /audioMixer/setHDMI1State [state] | Int | 0\1\2 | Audio state, 0->Always on (unmute), 1->Always off (mute), 2->Audio follow video (AFV) (default) | Mute the HDMI 1 input audio. | /audioMixer/setHDMI1State 1
setHDMI1Volume | /audioMixer/setHDMI1Volume [volume] | Float | -40 ~ 10 | The dB value, ranging from -40 to 10 | Set the audio volume of the HDMI 1 input to -10dB. | /audioMixer/setHDMI1Volume -10
setHDMI2State | /audioMixer/setHDMI2State [state] | Int | 0\1\2 | Audio state, 0->Always on (unmute), 1->Always off (mute), 2->Audio follow video (AFV) (default)) | Mute the HDMI 2 input audio. | /audioMixer/setHDMI2State 1
setHDMI2Volume | /audioMixer/setHDMI2Volume [volume] | Float | -40 ~ 10 | The dB value, ranging from -40 to 10 | Set the audio volume of HDMI 2 input to -10dB. | /audioMixer/setHDMI2Volume -10
setHDMI3State | /audioMixer/setHDMI3State [state] | Int | 0\1\2 | Audio state, 0->Always on (unmute), 1->Always off (mute), 2->Audio follow video (AFV) (default)) | Mute the HDMI 3 input audio. | /audioMixer/setHDMI3State 1
setHDMI3Volume | /audioMixer/setHDMI3Volume [volume] | Float | -40 ~ 10 | The dB value, ranging from -40 to 10 | Set the audio volume of HDMI 3 input to -10dB. | /audioMixer/setHDMI3Volume -10
setHDMI4State | /audioMixer/setHDMI4State [state] | Int | 0\1\2 | Audio state, 0->Always on (unmute), 1->Always off (mute), 2->Audio follow video (AFV) (default)) | Mute the HDMI 4 input audio. | /audioMixer/setHDMI4State 1
setHDMI4Volume | /audioMixer/setHDMI4Volume [volume] | Float | -40 ~ 10 | The dB value, ranging from -40 to 10 | Set the audio volume of HDMI 4 input to -10dB. | /audioMixer/setHDMI4Volume -10
setMicState | /audioMixer/setMicState [state] | Int | 0\1 | Audio state, 0->Always on (unmute), 1->Always off (mute) | Mute the Mic 1 input audio. | /audioMixer/setMicState 1
setMicVolume | /audioMixer/setMicVolume [volume] | Float | -40 ~ 10 | The dB value, ranging from -40 to 10 | Set the audio volume of the Mic 1 input to -10dB. | /audioMixer/setMicVolume -10
setMic2State | /audioMixer/setMic2State [state] | Int | 0\1 | Audio state, 0->Always on (unmute), 1->Always off (mute) | Mute the Mic 2 input audio. | /audioMixer/setMic2State 1
setMic2Volume | /audioMixer/setMic2Volume [volume] | Float | -40 ~ 10 | The dB value, ranging from -40 to 10 | Set the audio volume of the Mic 2 input to -10dB. | /audioMixer/setMic2Volume -10
setMonitorDevice | /audioMixer/setMonitorDevice [index number] | Int | 1\ 2\ 3... | The order of audio output devices, which can be 1, 2, 3... | Select the headphone jack for monitoring. | /audioMixer/setMonitorDevice 1
setMonitorState | /audioMixer/setMonitorState [state] | Int | 0\1 | Audio state, 0->Always on (unmute), 1->Always off (mute) | Mute the monitor audio. | /audioMixer/setMonitorState 1
setMonitorVolume | /audioMixer/setMonitorVolume [volume] | Float | -40 ~ 10 | The dB value, ranging from -40 to 10 | Set the audio volume of monitor to -10dB. | /audioMixer/setMonitorVolume -10
setPreviewState | /audioMixer/setPreviewState [state] | Int | 0\1 | Audio state, 0->Always on (unmute), 1->Always off (mute) | Mute the preview audio. | /audioMixer/setPreviewState 1
setPreviewVolume | /audioMixer/setPreviewVolume [volume] | Float | -40 ~ 10 | The dB value, ranging from -40 to 10 | Set the audio volume of preview to -10dB. | /audioMixer/setPreviewVolume -10
setProgramState | /audioMixer/setProgramState [state] | Int | 0\1 | Audio state, 0->Always on (unmute), 1->Always off (mute) | Mute the program audio. | /audioMixer/setProgramState 1
setProgramVolume | /audioMixer/setProgramVolume [volume] | Float | -40 ~ 10 | The dB value, ranging from -40 to 10 | Set the audio volume of program to -10dB. | /audioMixer/setProgramVolume -10
Auto-play
enter | /autoPlay/enter |  |  | Start the scene playlist. | Start the scene playlist. | /autoPlay/enter
exit | /autoPlay/exit |  |  | Exit the scene playlist. | Exit the scene playlist. | /autoPlay/exit
next | /autoPlay/next |  |  | Go to the next scene in the scene playlist. | Go to the next scene in the scene playlist. | /autoPlay/next
pause | /autoPlay/pause |  |  | Pause the scene playlist. | Pause the scene playlist. | /autoPlay/pause
play | /autoPlay/play |  |  | Resume the scene playlist. | Resume the scene playlist. | /autoPlay/play
previous | /autoPlay/previous |  |  | Go to the previous scene in the scene playlist. | Go to the previous scene in the scene playlist. | /autoPlay/previous
switch | /autoPlay/switch [index number] | Int | 1\ 2... | Scene index in the scene playlist. 1, 2... | Go to the second scene. | /autoPlay/switch 2
togglePlay | /autoPlay/togglePlay |  |  | Pause/resume the scene playlist. | Pause/resume the scene playlist. | /autoPlay/togglePlay
Video Follow Audio (VFA)
enable | /vfa/enable [enable staus] | Boolean | true\false | true->Enable VFA mode; false->Disable VFA mode | Enable the VFA mode. | /vfa/enable true
switch | /vfa/switch |  |  | Switch the VFA mode (enabled/disabled). | Switch the VFA mode. | /vfa/switch
BGM
first | /bgm/first |  |  | Play the first BGM. | Play the first BGM. | /bgm/first
last | /bgm/last |  |  | Play the last BGM. | Play the last BGM. | /bgm/last
next | /bgm/next |  |  | Play the next BGM. | Play the next BGM. | /bgm/next
pause | /bgm/pause |  |  | Pause the BGM. | Pause the BGM. | /bgm/pause
play | /bgm/play |  |  | Play or resume the BGM. | Play or resume the BGM. | /bgm/play
playAction | /bgm/playAction |  |  | Play or pause BGM. | Play or pause BGM. | /bgm/playAction
previous | /bgm/previous |  |  | Play the previous BGM. | Play the previous BGM. | /bgm/previous
setPolicy | /bgm/setPolicy [type] | Int | 0\1\2 | Playback policy of BGM. 0->Repeat the list, 1->Repeat a single song, 2->Shuffle the list | Set to shuffle the list | /bgm/setPolicy 2
switchByIndex | /bgm/switchByIndex [index number] | Int | 1\ 2... | The index of song in the playlist, which can be 1, 2... | Play the 2nd song. | /bgm/switchByIndex 2
GFX
clear | /gfx/clear |  |  | Clear all the displayed GFXs in program view. | Clear all the displayed GFXs in program view. | /gfx/clear
dismissByIndex | /gfx/dismissByIndex [index number] | Int | 1\ 2... | The GFX index, which can be 1, 2... | Hide the second GFX in program view. | /gfx/dismissByIndex 2
dismissByName | /gfx/dismissByName [GFX name] | String |  | The GFX name | Hide the GFX named as "new_gfx" in program view. | /gfx/dismissByName new_gfx
showByIndex | /gfx/showByIndex [index number] | Int | 1\ 2... | The GFX index, which can be 1, 2... | Display the second GFX. | /gfx/switchByIndex 2
showByName | /gfx/showByName [GFX name] | String |  | The GFX name | Display the GFX named as "new_gfx" in program view. | /gfx/showByName new_gfx
switchByIndex | /gfx/switchByIndex [index number] | Int | 1\ 2... | GFX index, which can be 1, 2... | Display or undisplay the second GFX in the Program view. | /gfx/switchByIndex 2
switchByName | /gfx/switchByName [GFX name] | String |  | GFX name | Display or undisplay the GFX named as "new_gfx" in the Program view. | /gfx/switchByName new_gfx
Scoreboard
adjustBall | /scoreboard/adjustBall [change ball] [uuid] [sceneId] | Int |  | The number of balls to add or decrease. A positive value is to add, and a negative value is to decrease. | Increase the number of balls by 1. | /scoreboard/adjustBall 1
|  | String |  | Unique ID of the scoreboard, non-essential argument, without which is considered to control the global scoreboard displayed on the Program scene
|  | String |  | Unique ID of a scene, non-essential argument, only required for a private scoreboard
adjustGuestTeamScore | /scoreboard/adjustGuestTeamScore [change score] [uuid] [sceneId] | Int |  | The score to add or decrease. Positive is a plus, and negative is a minus. | Increase the score of guest team by 2. | /scoreboard/adjustGuestTeamScore 2
|  | String |  | Unique ID of the scoreboard, non-essential argument, without which is considered to control the global scoreboard displayed on the Program scene
|  | String |  | Unique ID of a scene, non-essential argument, only required for a private scoreboard
adjustHomeTeamScore | /scoreboard/adjustHomeTeamScore [change score] [uuid] [sceneId] | Int |  | The score to add or decrease. Positive is a plus, and negative is a minus. | Increase the score of home team by 2. | /scoreboard/adjustHomeTeamScore 2
|  | String |  | Unique ID of the scoreboard, non-essential argument, without which is considered to control the global scoreboard displayed on the Program scene
|  | String |  | Unique ID of a scene, non-essential argument, only required for a private scoreboard
adjustOut | /scoreboard/adjustOut [change out] [uuid] [sceneId] | Int |  | The number of Out to add or decrease. Positive is a plus, and negative is a minus. | Increase the number of Out by 1. | /scoreboard/adjustOut 1
|  | String |  | Unique ID of the scoreboard, non-essential argument, without which is considered to control the global scoreboard displayed on the Program scene
|  | String |  | Unique ID of a scene, non-essential argument, only required for a private scoreboard
adjustStrike | /scoreboard/adjustStrike [change strike] [uuid] [sceneId] | Int |  | The number of strikes to add or decrease. A positive value is to add, and a negative value is to decrease. | Increase the number of strikes by 1. | /scoreboard/adjustStrike 1
|  | String |  | Unique ID of the scoreboard, non-essential argument, without which is considered to control the global scoreboard displayed on the Program scene
|  | String |  | Unique ID of a scene, non-essential argument, only required for a private scoreboard
dismissBallStrike | /scoreboard/dismissBallStrike [uuid] [sceneId] | String |  | Unique ID of the scoreboard, non-essential argument, without which is considered to control the global scoreboard displayed on the Program scene | Hide both balls and strikes. | /scoreboard/dismissBallStrike
|  | String |  | Unique ID of a scene, non-essential argument, only required for a private scoreboard
dismissGameName | /scoreboard/dismissGameName [uuid] [sceneId] | String |  | Unique ID of the scoreboard, non-essential argument, without which is considered to control the global scoreboard displayed on the Program scene | Hide the game name. | /scoreboard/dismissGameName
|  | String |  | Unique ID of a scene, non-essential argument, only required for a private scoreboard
dismissGameTime | /scoreboard/dismissGameTime [uuid] [sceneId] | String |  | Unique ID of the scoreboard, non-essential argument, without which is considered to control the global scoreboard displayed on the Program scene | Hide the game time. | /scoreboard/dismissGameTime
|  | String |  | Unique ID of a scene, non-essential argument, only required for a private scoreboard
dismissInning | /scoreboard/dismissInning [uuid] [sceneId] | String |  | Unique ID of the scoreboard, non-essential argument, without which is considered to control the global scoreboard displayed on the Program scene | Hide Inning. | /scoreboard/dismissInning
|  | String |  | Unique ID of a scene, non-essential argument, only required for a private scoreboard
dismissOnBaseRunners | /scoreboard/dismissOnBaseRunners [uuid] [sceneId] | String |  | Unique ID of the scoreboard, non-essential argument, without which is considered to control the global scoreboard displayed on the Program scene | Hide on-base runner indicators. | /scoreboard/dismissOnBaseRunners
|  | String |  | Unique ID of a scene, non-essential argument, only required for a private scoreboard
dismissOut | /scoreboard/dismissOut [uuid] [sceneId] | String |  | Unique ID of the scoreboard, non-essential argument, without which is considered to control the global scoreboard displayed on the Program scene | Hide Out. | /scoreboard/dismissOut
|  | String |  | Unique ID of a scene, non-essential argument, only required for a private scoreboard
firstPeriod | /scoreboard/firstPeriod [uuid] [sceneId] | String |  | Unique ID of the scoreboard, non-essential argument, without which is considered to control the global scoreboard displayed on the Program scene | Jump to the first period or the top of the first inning. | /scoreboard/firstPeriod
|  | String |  | Unique ID of a scene, non-essential argument, only required for a private scoreboard
gameTimeAction | /scoreboard/gameTimeAction [uuid] [sceneId] | String |  | Unique ID of the scoreboard, non-essential argument, without which is considered to control the global scoreboard displayed on the Program scene | Start counting game time. | /scoreboard/gameTimeAction
|  | String |  | Unique ID of a scene, non-essential argument, only required for a private scoreboard
lastPeriod | /scoreboard/lastPeriod [uuid] [sceneId] | String |  | Unique ID of the scoreboard, non-essential argument, without which is considered to control the global scoreboard displayed on the Program scene | Jump to the last period. | /scoreboard/lastPeriod
|  | String |  | Unique ID of a scene, non-essential argument, only required for a private scoreboard
nextPeriod | /scoreboard/nextPeriod [uuid] [sceneId] | String |  | Unique ID of the scoreboard, non-essential argument, without which is considered to control the global scoreboard displayed on the Program scene | Jump to the next period or the next half (baseball). | /scoreboard/nextPeriod
|  | String |  | Unique ID of a scene, non-essential argument, only required for a private scoreboard
pauseGameTime | /scoreboard/pauseGameTime [uuid] [sceneId] | String |  | Unique ID of the scoreboard, non-essential argument, without which is considered to control the global scoreboard displayed on the Program scene | Pause the game time. | /scoreboard/pauseGameTime
|  | String |  | Unique ID of a scene, non-essential argument, only required for a private scoreboard
playGameTime | /scoreboard/playGameTime [uuid] [sceneId] | String |  | Unique ID of the scoreboard, non-essential argument, without which is considered to control the global scoreboard displayed on the Program scene | Start counting game time. | /scoreboard/playGameTime
|  | String |  | Unique ID of a scene, non-essential argument, only required for a private scoreboard
previousPeriod | /scoreboard/previousPeriod [uuid] [sceneId] | String |  | Unique ID of the scoreboard, non-essential argument, without which is considered to control the global scoreboard displayed on the Program scene | Jump to the previous period or the previous half (baseball). | /scoreboard/previousPeriod
|  | String |  | Unique ID of a scene, non-essential argument, only required for a private scoreboard
reset | /scoreboard/reset [uuid] [sceneId] | String |  | Unique ID of the scoreboard, non-essential argument, without which is considered to control the global scoreboard displayed on the Program scene | Reset the scoreboard. | /scoreboard/reset
|  | String |  | Unique ID of a scene, non-essential argument, only required for a private scoreboard
resetGameTime | /scoreboard/resetGameTime [uuid] [sceneId] | String |  | Unique ID of the scoreboard, non-essential argument, without which is considered to control the global scoreboard displayed on the Program scene | Reset the game time of scoreboard. | /scoreboard/resetGameTime
|  | String |  | Unique ID of a scene, non-essential argument, only required for a private scoreboard
resetPitchCount | /scoreboard/resetPitchCount [uuid] [sceneId] | String |  | Unique ID of the scoreboard, non-essential argument, without which is considered to control the global scoreboard displayed on the Program scene | Make both balls and strikes zero. | /scoreboard/resetPitchCount
|  | String |  | Unique ID of a scene, non-essential argument, only required for a private scoreboard
resetTennis | /scoreboard/resetTennis [uuid] [sceneId] | String |  | Unique ID of the scoreboard, non-essential argument, without which is considered to control the global scoreboard displayed on the Program scene | Reset the tennis scoreboard displayed on the Program scene. | /scoreboard/resetTennis
|  | String |  | Unique ID of a scene, non-essential argument, only required for a private scoreboard
resetTennisGameScore | /scoreboard/resetTennisGameScore [uuid] [sceneId] | String |  | Unique ID of the scoreboard, non-essential argument, without which is considered to control the global scoreboard displayed on the Program scene | Reset the game score of the tennis scoreboard displayed on the Program scene. | /scoreboard/resetTennisGameScore
|  | String |  | Unique ID of a scene, non-essential argument, only required for a private scoreboard
resetTennisPoint | /scoreboard/resetTennisPoint [uuid] [sceneId] | String |  | Unique ID of the scoreboard, non-essential argument, without which is considered to control the global scoreboard displayed on the Program scene | Reset points of the tennis scoreboard displayed on the Program scene. | /scoreboard/resetTennisPoint
|  | String |  | Unique ID of a scene, non-essential argument, only required for a private scoreboard
setCountDownTime | /scoreboard/setCountDownTime [duration] [uuid] [sceneId] | Int |  | The duration of countdown, in ms | Set the duration of countdown to 10 minutes. | /scoreboard/setCountDownTime 600000
|  | String |  | Unique ID of the scoreboard, non-essential argument, without which is considered to control the global scoreboard displayed on the Program scene
|  | String |  | Unique ID of a scene, non-essential argument, only required for a private scoreboard
setFootballStoppageTime | /scoreboard/setFootballStoppageTime [seconds] [uuid] [sceneId] | Int |  | The duration of stoppage time, in seconds | Set the stoppage time of soccer scoreboard to 1 minute. | /scoreboard/setFootballStoppageTime 60
|  | String |  | Unique ID of the scoreboard, non-essential argument, without which is considered to control the global scoreboard displayed on the Program scene
|  | String |  | Unique ID of a scene, non-essential argument, only required for a private scoreboard
setGameTime | /scoreboard/setGameTime [duration] [uuid] [sceneId] | Int |  | The game time, in ms | Set the game time to 10 minutes. | /scoreboard/setGameTime 600000
|  | String |  | Unique ID of the scoreboard, non-essential argument, without which is considered to control the global scoreboard displayed on the Program scene
|  | String |  | Unique ID of a scene, non-essential argument, only required for a private scoreboard
setGuestTeamScore | /scoreboard/setGuestTeamScore [score] [uuid] [sceneId] | Int |  | The score of guest team | Set the score of guest team to 10. | /scoreboard/setGuestTeamScore 10
|  | String |  | Unique ID of the scoreboard, non-essential argument, without which is considered to control the global scoreboard displayed on the Program scene
|  | String |  | Unique ID of a scene, non-essential argument, only required for a private scoreboard
setHomeTeamScore | /scoreboard/setHomeTeamScore [score] [uuid] [sceneId] | Int |  | The score of home team | Set the score of home team to 10. | /scoreboard/setHomeTeamScore 10
|  | String |  | Unique ID of the scoreboard, non-essential argument, without which is considered to control the global scoreboard displayed on the Program scene
|  | String |  | Unique ID of a scene, non-essential argument, only required for a private scoreboard
setOnBaseRunners | /scoreboard/setOnBaseRunners [position] [true/false] [uuid] [sceneId] | Int | 1\2\3 | Base. 1->first base 2->second base 3->third base | Set the first base is on. | /scoreboard/setOnBaseRunners 1 true
|  | Boolean | true\false | Whether the runner is on base. true->Yes; false->No
|  | String |  | Unique ID of the scoreboard, non-essential argument, without which is considered to control the global scoreboard displayed on the Program scene
|  | String |  | Unique ID of a scene, non-essential argument, only required for a private scoreboard
setPeriod | /scoreboard/setPeriod [index] [uuid] [sceneId] | Int | 1\ 2\ 3... | The position of the period in the list, 1, 2, 3... Baseball scoreboard innings, 1->Top haft of 1st inning, 2->Bottom half of 1st inning, 3->Top half of 2nd inning... | Go to the bottom half of 1st inning. | /scoreboard/setPeriod 2
|  | String |  | Unique ID of the scoreboard, non-essential argument, without which is considered to control the global scoreboard displayed on the Program scene
|  | String |  | Unique ID of a scene, non-essential argument, only required for a private scoreboard
setTennisGameMessage | /scoreboard/setTennisGameMessage [message] [uuid] [sceneId] | String |  | Message content | Set the message of tennis scoreboard as "Ace". | /scoreboard/setTennisGameMessage Ace
|  | String |  | Unique ID of the scoreboard, non-essential argument, without which is considered to control the global scoreboard displayed on the Program scene
|  | String |  | Unique ID of a scene, non-essential argument, only required for a private scoreboard
setTimeFormat | /scoreboard/setTimeFormat [type] [uuid] [sceneId] | Int | 0\1\2\3 | Time format. 0->h:mm:ss, 1->mm:ss, 2->mm:ss.d, 3->mm:ss, ss.d | Set time format to h:mm:ss | /scoreboard/setTimeFormat 0
|  | String |  | Unique ID of the scoreboard, non-essential argument, without which is considered to control the global scoreboard displayed on the Program scene
|  | String |  | Unique ID of a scene, non-essential argument, only required for a private scoreboard
showBallStrike | /scoreboard/showBallStrike [uuid] [sceneId] | String |  | Unique ID of the scoreboard, non-essential argument, without which is considered to control the global scoreboard displayed on the Program scene | Show balls and strikes. | /scoreboard/showBallStrike
|  | String |  | Unique ID of a scene, non-essential argument, only required for a private scoreboard
showFootballStagePlayer | /scoreboard/showFootballStagePlayer [show/dismiss] [uuid] [sceneId] | Boolean | true\false | Whether to show the substitution. true->Show, false->Hide | Show the substitution of soccer scoreboard. | /scoreboard/showFootballStagePlayer true
|  | String |  | Unique ID of the scoreboard, non-essential argument, without which is considered to control the global scoreboard displayed on the Program scene
|  | String |  | Unique ID of a scene, non-essential argument, only required for a private scoreboard
showFootballStoppageTime | /scoreboard/showFootballStoppageTime [show/dismiss] [uuid] [sceneId] | Boolean | true\false | Whether to show the stoppage time. true->Show, false->Hide | Show the stoppage time of soccer scoreboard. | /scoreboard/showFootballStoppageTime true
|  | String |  | Unique ID of the scoreboard, non-essential argument, without which is considered to control the global scoreboard displayed on the Program scene
|  | String |  | Unique ID of a scene, non-essential argument, only required for a private scoreboard
showGameName | /scoreboard/showGameName [uuid] [sceneId] | String |  | Unique ID of the scoreboard, non-essential argument, without which is considered to control the global scoreboard displayed on the Program scene | Show the game name. | /scoreboard/showGameName
|  | String |  | Unique ID of a scene, non-essential argument, only required for a private scoreboard
showGameTime | /scoreboard/showGameTime [uuid] [sceneId] | String |  | Unique ID of the scoreboard, non-essential argument, without which is considered to control the global scoreboard displayed on the Program scene | Show the game time. | /scoreboard/showGameTime
|  | String |  | Unique ID of a scene, non-essential argument, only required for a private scoreboard
showInning | /scoreboard/showInning [uuid] [sceneId] | String |  | Unique ID of the scoreboard, non-essential argument, without which is considered to control the global scoreboard displayed on the Program scene | Show Inning. | /scoreboard/showInning
|  | String |  | Unique ID of a scene, non-essential argument, only required for a private scoreboard
showOnBaseRunners | /scoreboard/showOnBaseRunners [uuid] [sceneId] | String |  | Unique ID of the scoreboard, non-essential argument, without which is considered to control the global scoreboard displayed on the Program scene | Show on-base runner indicators. | /scoreboard/showOnBaseRunners
|  | String |  | Unique ID of a scene, non-essential argument, only required for a private scoreboard
showOut | /scoreboard/showOut [uuid] [sceneId] | String |  | Unique ID of the scoreboard, non-essential argument, without which is considered to control the global scoreboard displayed on the Program scene | Show Out. | /scoreboard/showOut
|  | String |  | Unique ID of a scene, non-essential argument, only required for a private scoreboard
showTennisGameMessage | /scoreboard/showTennisGameMessage [isShowGameMessage] [uuid] [sceneId] | Boolean |  | Whether to show the scoreboard. true->Show, false->Hide | Show the message of the tennis scoreboard. | /scoreboard/showTennisGameMessage true
|  | String |  | Unique ID of the scoreboard, non-essential argument, without which is considered to control the global scoreboard displayed on the Program scene
|  | String |  | Unique ID of a scene, non-essential argument, only required for a private scoreboard
switchTennisServer | /scoreboard/switchTennisServer [team] [uuid] [sceneId] | Int | 1\2 | The server, 1->Player 1, 2->Player 2 | Switch the server as Player 1. | /scoreboard/switchTennisServer 1
|  | String |  | Unique ID of the scoreboard, non-essential argument, without which is considered to control the global scoreboard displayed on the Program scene
|  | String |  | Unique ID of a scene, non-essential argument, only required for a private scoreboard
switchTimingMode | /scoreboard/switchTimingMode [timing mode] [uuid] [sceneId] | Int | 0\1 | The counting mode. 0->Count-up, 1->Countdown | Set the counting mode to countdown. | /scoreboard/switchTimingMode 1
|  | String |  | Unique ID of the scoreboard, non-essential argument, without which is considered to control the global scoreboard displayed on the Program scene
|  | String |  | Unique ID of a scene, non-essential argument, only required for a private scoreboard
updateTennisGameScore | /scoreboard/updateTennisGameScore [setNumber] [homeScore] [guestScore] [uuid] [sceneId] | Int | 1\ 2\ 3... | The set, 1, 2, 3... | Change the game score of set 1 to 3:3 | /scoreboard/updateTennisGameScore 1 3 3
|  | Int | 0 ~ 7 | The number of games Player 1 has won in a specific set. The value ranges from 0 to 7.
|  | Int | 0 ~ 7 | The number of games Player 2 has won in a specific set. The value ranges from 0 to 7.
|  | String |  | Unique ID of the scoreboard, non-essential argument, without which is considered to control the global scoreboard displayed on the Program scene
|  | String |  | Unique ID of a scene, non-essential argument, only required for a private scoreboard
updateTennisPoint | /scoreboard/updateTennisPoint [team] [isPlus] [uuid] [sceneId] | Int | 1\2 | Player, 1->Player 1, 2->Player 2 | Increase the point of player 1. | /scoreboard/updateTennisPoint 1 true
|  | Boolean |  | Whether to increase point, true->increase, false->decrease
|  | String |  | Unique ID of the scoreboard, non-essential argument, without which is considered to control the global scoreboard displayed on the Program scene
|  | String |  | Unique ID of a scene, non-essential argument, only required for a private scoreboard
Timer
pause | /timer/pause [uuid] [sceneId] | String |  | Unique ID of the timer, non-essential argument, without which is considered to control the global timer displayed on the Program scene | Pause the timer. | /timer/pause
|  | String |  | Unique ID of a scene, non-essential argument, only required for a private timer
play | /timer/play [uuid] [sceneId] | String |  | Unique ID of the timer, non-essential argument, without which is considered to control the global timer displayed on the Program scene | Start the timer. | /timer/play
|  | String |  | Unique ID of a scene, non-essential argument, only required for a private timer
playAction | /timer/playAction [uuid] [sceneId] | String |  | Unique ID of the timer, non-essential argument, without which is considered to control the global timer displayed on the Program scene | Start the timer. | /timer/playAction
|  | String |  | Unique ID of a scene, non-essential argument, only required for a private timer
reset | /timer/reset [uuid] [sceneId] | String |  | Unique ID of the timer, non-essential argument, without which is considered to control the global timer displayed on the Program scene | Reset the timer. | /timer/reset
|  | String |  | Unique ID of a scene, non-essential argument, only required for a private timer
Stopwatch
pause | /stopwatch/pause [uuid] [sceneId] | String |  | Unique ID of the stopwatch, non-essential argument, without which is considered to control the global stopwatch displayed on the Program scene | Pause the stopwatch. | /stopwatch/pause
|  | String |  | Unique ID of a scene, non-essential argument, only required for a private stopwatch
play | /stopwatch/play [uuid] [sceneId] | String |  | Unique ID of the stopwatch, non-essential argument, without which is considered to control the global stopwatch displayed on the Program scene | Start the stopwatch. | /stopwatch/play
|  | String |  | Unique ID of a scene, non-essential argument, only required for a private stopwatch
playAction | /stopwatch/playAction [uuid] [sceneId] | String |  | Unique ID of the stopwatch, non-essential argument, without which is considered to control the global stopwatch displayed on the Program scene | Start the stopwatch. | /stopwatch/playAction
|  | String |  | Unique ID of a scene, non-essential argument, only required for a private stopwatch
reset | /stopwatch/reset [uuid] [sceneId] | String |  | Unique ID of the stopwatch, non-essential argument, without which is considered to control the global stopwatch displayed on the Program scene | Reset the stopwatch. | /stopwatch/reset
|  | String |  | Unique ID of a scene, non-essential argument, only required for a private stopwatch
Webpage
downAction | /htmlGraphics/downAction |  |  | Scroll down the webpage in the Program scene, acting like the down arrow key. | Scroll down the webpage in the Program scene. | /htmlGraphics/downAction
endAction | /htmlGraphics/endAction |  |  | Scroll the webpage to the end in the Program scene, acting like the End key. | Scroll the webpage to the end in the Program scene. | /htmlGraphics/endAction
goBack | /htmlGraphics/goBack |  |  | Go back to the previous webpage in the Program scene. | Go back to the previous webpage in the Program scene. | /htmlGraphics/goBack
goForward | /htmlGraphics/goForward |  |  | Go forward to the next webpage in the Program scene. | Go forward to the next webpage in the Program scene. | /htmlGraphics/goForward
homeAction | /htmlGraphics/homeAction |  |  | Scroll the webpage to the top in the Program scene, acting like the Home key. | Scroll the webpage to the top in the Program scene. | /htmlGraphics/homeAction
leftAction | /htmlGraphics/leftAction |  |  | Scroll left the webpage in the Program scene. | Scroll left the webpage in the Program scene. | /htmlGraphics/leftAction
pageDownAction | /htmlGraphics/pageDownAction |  |  | Control the webpage in the Program scene to scroll down one page, acting like the Page Down (PgDn) key. | Control the webpage in the Program scene to scroll down a screen. | /htmlGraphics/pageDownAction
pageUpAction | /htmlGraphics/pageUpAction |  |  | Control the webpage in the Program scene to scroll up one page, acting like the Page Up (PgUp) key. | Control the webpage in the Program scene to scroll up a screen. | /htmlGraphics/pageUpAction
reload | /htmlGraphics/reload |  |  | Reload the webpage in the Program scene. | Reload the webpage in the Program scene. | /htmlGraphics/reload
reset | /htmlGraphics/reset |  |  | Reset the webpage content to the default size in the Program scene. | Reset the webpage content to the default size in the Program scene. | /htmlGraphics/reset
rightAction | /htmlGraphics/rightAction |  |  | Scroll right the webpage in the Program scene, acting like the right arrow key. | Scroll right the webpage in the Program scene. | /htmlGraphics/rightAction
scale | /htmlGraphics/scale [scale] |  |  | Zoom the webpage content in the Program scene. | Zoom in the webpage content to 2x. | /htmlGraphics/scale 200
upAction | /htmlGraphics/upAction |  |  | Scroll up the webpage in the Program scene, acting like the up arrow key. | Scroll up the webpage in the Program scene. | /htmlGraphics/upAction
Replay
addEvent | /replay/addEvent [duration] | Int | 3 ~ 60 | The duration of event, in second, ranging from 3 to 60 | Save an event of 5s. | /replay/addEvent 5
addTag | /replay/addTag [tag] | String |  | Tag | Add a tag named as "tagName". | /replay/addTag tagName
backward | /replay/backward [seconds] | Int |  | The step size, in ms. Non-essential argument. When it is 0 or not provided, the preset step size is used. | Rewind the video backward by 5 seconds. | /replay/backward 5000
enterReplayMode | /replay/enterReplayMode [playStyle] [replayLenIndexList] | Int | 1\2 | Layout mode, 1->Sequential replay, 2->Multi-view replay. Non-essential parameter, default value is 1. | Enter the replay mode and replay camera 1/2/3/4 in sequential order. | /replay/enterReplayMode 1 [0,1,2,3]
|  | String |  | Ordered list of replay cameras, non-essential parameter, only taking effect when playStyle has value, default value is all valid cameras. This parameter decides the order of sequential replay and the layout of multi-view replay.
exitReplayMode | /replay/exitReplayMode |  |  | Exit the replay mode. | Exit the replay mode. | /replay/exitReplayMode
exportEvent | /replay/exportEvent |  |  | Save the content of current quick replay as an event. | Save the content of current quick replay as an event. | /replay/exportEvent
forward | /replay/forward [seconds] | Int |  | The step size, in ms. Non-essential argument. When it is 0 or not provided, the preset step size is used. | Wind the video forward by 5 seconds. | /replay/forward 5000
micMuteAction | /replay/micMuteAction |  |  | Mute or unmute the microphone during replay. | Mute the microphone. | /replay/micMuteAction
muteAction | /replay/muteAction |  |  | Mute or unmute the sound of replay. | Mute the sound of replay. | /replay/muteAction
muteAudio | /replay/muteAudio |  |  | Mute the audio of replay. | Mute the audio of replay. | /replay/muteAudio
muteMic | /replay/muteMic |  |  | Mute the microphone during replay. | Mute the microphone during replay. | /replay/muteMic
nextFrame | /replay/nextFrame |  |  | Go to the next frame, taking effect only when replay is paused (supported in firmware version 3.0 and later). | Go to the next frame. | /replay/nextFrame
pause | /replay/pause |  |  | During quick replay or event replay, pause the playback. | During quick replay or event replay, pause the playback. | /replay/pause
play | /replay/play |  |  | During quick replay or event replay, resume the playback. | During quick replay or event replay, resume the playback. | /replay/play
playAction | /replay/playAction |  |  | During quick replay or event replay, pause or resume the playback. | During quick replay or event replay, resume the playback. | /replay/playAction
previousFrame | /replay/previousFrame |  |  | Go to the previous frame, taking effect only when replay is paused (supported in firmware version 3.0 and later). | Go to the previous frame. | /replay/previousFrame
removeAllEvents | /replay/removeAllEvents |  |  | Delete all the events. | Delete all the events. | /replay/removeAllEvents
removeEvents | /replay/removeEvents [index] | String | 1\ 2\ 3... | Event index (1, 2, 3...). When specifying multiple events, separate the indexes with commas. | Delete the first event (which is the newly added). | /replay/removeEvents 1
removeEventsById | /replay/removeEventsById [replayRecordId] | String |  | The event ID When there are multiple ones, use comma(s) to separate them. | Delete the event with the ID of 54. | /replay/removeEvents 54
removeEventsByTime | /replay/removeEventsByTime [startTimestamp] [endTimestamp] | Long |  | Start of the time interval, Unix timestamp. | Delete all events from 2024-01-01T00:00:00Z to the current time. | /replay/removeEventsByTime 1704067200000 0
|  | Long |  | End of the time interval, Unix timestamp. If set to 0, it is considered to span from the start time to the current time.
removeTag | /replay/removeTag [tag] | String |  | Tag | Delete the tag named as tagName. | /replay/removeTag tagName
replayAllEvents | /replay/replayAllEvents [endPolicy] [timeInMin] [times] [transitionEffect] [order] | Int | 3\4 | End policy, 3->By replay duration, 4->By replay times | Replay all events with default settings. | /replay/replayAllEvents
|  | Int |  | Replay duration, non-essential parameter, in minutes, only taking effect when endPolicy is set to 3
|  | Int |  | Replay times, only taking effect when endPolicy is set to 4
|  | Int | 0\1 | Transition effect. 0->Cut; 1->Fade
|  | Int | 1\2 | Replay order. 1->Newest to oldest; 2->Oldest to newest
replayEvent | /replay/replayEvent [index] [playStyle] [replayLenIndexList] | Int | 1\ 2\ 3... | The event index in the event list, which can be 1, 2, 3... Events are listed in reverse order when they were added, with 1 being the last event, 2 being the second to last, and so on. | Replay the second to last event. | /replay/replayEvent 2
|  | Int | 1\2 | Replay mode, 1->Sequential replay, 2->Multi-view replay. Non-essential parameter, default value is 1.
|  | String |  | Ordered list of replay cameras, non-essential parameter, only taking effect when playStyle has value, default value is all valid cameras. This parameter decides the order of sequential replay and the layout of multi-view replay.
replayEventById | /replay/replayEventById [replayRecordId] [playStyle] [replayLenIndexList] | String |  | The event ID | Replay the event with ID 54. | /replay/replayEventById 54
|  | Int | 1\2 | Replay mode, 1->Sequential replay, 2->Multi-view replay. Non-essential parameter, default value is 1.
|  | String |  | Ordered list of replay cameras, non-essential parameter, only taking effect when playStyle has value, default value is all valid cameras. This parameter decides the order of sequential replay and the layout of multi-view replay.
replayEvents | /replay/replayEvents [index] [endPolicy] [timeInMin] [times] [transitionEffect] [order] | String | 1\ 2\ 3... | The event index in the event list, which can be 1, 2, 3..., separated by comma for multiple events. Events are listed in reverse order when they were added, with 1 being the last event, 2 being the second to last, and so on. | Replay the last two events with the default settings. | /replay/replayEvents 1,2
|  | Int | 3\4 | End policy, 3->By replay duration, 4->By replay times
|  | Int |  | Replay duration, in minutes, only taking effect when endPolicy is set to 3
|  | Int |  | Replay times, only taking effect when endPolicy is set to 4
|  | Int | 0\1 | Transition effect. 0->Cut; 1->Fade
|  | Int | 1\2 | Replay order. 1->Newest to oldest; 2->Oldest to newest
replayEventsById | /replay/replayEventsById [ids] [endPolicy] [timeInMin] [times] [transitionEffect] [order] | String |  | The event ID When there are multiple ones, use comma(s) to separate them. | Replay event ID 54 and event ID 55 with the default settings. | /replay/replayEventsById 54,55
|  | Int | 3\4 | End policy, 3->By replay duration, 4->By replay times
|  | Int |  | Replay duration, in minutes, only taking effect when endPolicy is set to 3
|  | Int |  | Replay times, only taking effect when endPolicy is set to 4
|  | Int | 0\1 | Transition effect. 0->Cut; 1->Fade
|  | Int | 1\2 | Replay order. 1->Newest to oldest; 2->Oldest to newest
replayEventsLast | /replay/replayEventsLast [count] [endPolicy] [timeInMin] [times] [transitionEffect] [order] | Int |  | The number of events to be replayed. When it is 0, it is regarded as replaying all events. | Replay the last two events with the default settings. | /replay/replayEventsLast 2
|  | Int | 3\4 | End policy, 3->By replay duration, 4->By replay times
|  | Int |  | Replay duration, in minutes, only taking effect when endPolicy is set to 3
|  | Int |  | Replay times, only taking effect when endPolicy is set to 4
|  | Int | 0\1 | Transition effect. 0->Cut; 1->Fade
|  | Int | 1\2 | Playback order. 1->Newest to oldest; 2->Oldest to newest
replayFromSecondsAgo | /replay/replayFromSecondsAgo [seconds] [playStyle] [replayLenIndexList] | Int | 3 ~ 60 | Second, ranging from 3 to 60 | Replay from 5 seconds before the end of replay buffer. | /replay/replayFromSecondsAgo 5
|  | Int | 1\2 | Replay mode, 1->Sequential replay, 2->Multi-view replay. Non-essential parameter, default value is 1.
|  | String |  | Ordered list of replay cameras, non-essential parameter, only taking effect when playStyle has value, default value is all valid cameras. This parameter decides the order of sequential replay and the layout of multi-view replay.
replayLastEvent | /replay/replayLastEvent [playStyle] [replayLenIndexList] | Int | 1\2 | Replay mode, 1->Sequential replay, 2->Multi-view replay. Non-essential parameter, default value is 1. | Replay the last event. | /replay/replayLastEvent
|  | String |  | Ordered list of replay cameras, non-essential parameter, only taking effect when playStyle has value, default value is all valid cameras. This parameter decides the order of sequential replay and the layout of multi-view replay.
rewindToStart | /replay/rewindToStart |  |  | Rewind to the start. | Rewind to the start. | /replay/rewindToStart
seek | /replay/seek [progress] | Int |  | The progress of replay, in ms | Go to the 5 seconds of the progress bar of the replay. | /replay/seek 5000
setSpeed | /replay/setSpeed [replay speed] | Float | 0 ~ 1 | The playback speed, ranging from 0 to 1 | Set the playback speed to 0.1x. | /replay/setSpeed 0.1
stingerTransition | /replay/stingerTransition [enable] | Boolean | true\false | Whether to enable stinger transition. true->Enable; false->Disable | Disable stinger transition for replay. | /replay/stingerTransition false Or if the current state is using stinger transition, disable it. /replay/stingerTransition
switchCamera | /replay/switchCamera [lens index] | Int | 0\1\2\3\-1 | The combination mode of replay image, 0->Camera 1, 1->Camera 2, 2->Camera 3, 3->Camera 4, -1->Multi-view (containing all cameras) | Select Camera 1 to replay. | /replay/switchCamera 0
unmuteAudio | /replay/unmuteAudio |  |  | Unmute the audio of replay. | Unmute the audio of replay. | /replay/unmuteAudio
unmuteMic | /replay/unmuteMic |  |  | Unmute the microphone during replay. | Unmute the microphone during replay. | /replay/unmuteMic
updateEventName | /replay/updateEventName [replayRecordId] [name] | String |  | The event ID | Change the name of the event with ID 54 to "name". | /replay/updateEventName 54 name
|  | String |  | The event name
updateEventTag | /replay/updateEventTag [replayRecordId] [tag] | String |  | The event ID | Change the tags of the event with ID 54 to "tag1" and "tag2". | /replay/updateEventTag 54 tag1,tag2
|  | String |  | Tag. When there are multiple, separate them with comma. The maximum number is 3.
updateRating | /replay/updateRating [replayRecordId] [rating] | String |  | The event ID | Change the rating of the event with ID 54 to 5. | /replay/updateRating 54 5
|  | Double | 0 ~ 5 | Rating, ranging from 0 to 5
updateTeamName | /replay/updateTeamName [replayRecordId] [name] | String |  | The event ID | Change the team name of the event with ID 54 to "Team1". | /replay/updateTeamName 54 Team1
|  | String |  | The team name
PTZ
AIHumanTrackingAction | /ptz/AIHumanTrackingAction |  |  | Enable or disable AI human tracking (for OBSBOT Webcam). | Enable AI human tracking. | /ptz/AIHumanTrackingAction
autoFocus | /ptz/autoFocus |  |  | Implement auto-focus. | Implement auto-focus. | /ptz/autoFocus
focusExact | /ptz/focusExact [focus value] | Float | 0 ~ 1 | The focus location, ranging from 0 to 1. (The larger the value, the more distant the focus.) | Set to focus the farthest location. | /ptz/focusExact 1.0
focusFar | /ptz/focusFar [speed] | Float | 0 ~ 1 | The speed at which the focal length gets longer, ranging from 0 to 1. | Focus far at the speed of 0.5. | /ptz/focusFar 0.5
focusNear | /ptz/focusNear [speed] | Float | 0 ~ 1 | The speed at which the focal length gets closer, ranging from 0 to 1. | Focus near at the speed of 0.5. | /ptz/focusNear 0.5
focusStop | /ptz/focusStop |  |  | Deprecated since V3.0. Please use focusExact. | Stop focusing far/near. | /ptz/focusStop
goToPreset | /ptz/goToPreset [position] | Int | 1 ~ 9 | The preset number, ranging from 1 to 9 | Call the Preset 1. | /ptz/goToPreset 1
home | /ptz/home |  |  | Move the PTZ camera to the Pan/Tilt center. | Move the camera to the Pan/Tilt center. | /ptz/home
moveDown | /ptz/moveDown [speed] | Float | 0 ~ 1 | The moving speed, ranging from 0 to 1 | Move the PTZ camera downward at the speed of 0.5 | /ptz/moveDown 0.5
moveDownLeft | /ptz/moveDownLeft [speed] | Float | 0 ~ 1 | The moving speed, ranging from 0 to 1 | Move the PTZ camera to bottom left at the speed of 0.5 | /ptz/moveDownLeft 0.5
moveDownRight | /ptz/moveDownRight [speed] | Float | 0 ~ 1 | The moving speed, ranging from 0 to 1 | Move the PTZ camera to bottom right at the speed of 0.5. | /ptz/moveDownRight 0.5
moveLeft | /ptz/moveLeft [speed] | Float | 0 ~ 1 | The moving speed, ranging from 0 to 1 | Move the PTZ camera leftward at the speed of 0.5. | /ptz/moveLeft 0.5
moveRight | /ptz/moveRight [speed] | Float | 0 ~ 1 | The moving speed, ranging from 0 to 1 | Move the PTZ camera rightward at the speed of 0.5. | /ptz/moveRight 0.5
moveStop | /ptz/moveStop |  |  | Stop moving the PTZ camera. | Stop moving the PTZ camera. | /ptz/moveStop
moveUp | /ptz/moveUp [speed] | Float | 0 ~ 1 | The moving speed, ranging from 0 to 1 | Move the PTZ camera upward at the speed of 0.5. | /ptz/moveUp 0.5
moveUpLeft | /ptz/moveUpLeft [speed] | Float | 0 ~ 1 | The moving speed, ranging from 0 to 1 | Move the PTZ camera to upper left at the speed of 0.5. | /ptz/moveUpLeft 0.5
moveUpRight | /ptz/moveUpRight [speed] | Float | 0 ~ 1 | The moving speed, ranging from 0 to 1 | Move the PTZ camera to upper right at the speed of 0.5. | /ptz/moveUpRight 0.5
phoneCameraExposureTargetBiasControl | /ptz/phoneCameraExposureTargetBiasControl [value] | Float |  | The value | Set Exposure Bias to 0.2. | /ptz/phoneCameraExposureTargetBiasControl 0.2
phoneCameraExposureTargetBiasIncrease | /ptz/phoneCameraExposureTargetBiasIncrease [increase] | Boolean | true\false | true->increase by one step; false->decrease by one step | Increase Exposure Bias. | /ptz/phoneCameraExposureTargetBiasIncrease true
phoneCameraFlashlightControl | /ptz/phoneCameraFlashlightControl [enable] | Boolean | true\false | Whether to enable or disable flashlight, true->Enable; false->Disable | Enable the flashlight. | /ptz/phoneCameraFlashlightControl true or /ptz/phoneCameraFlashlightControl 1
phoneCameraFocusLensControl | /ptz/phoneCameraFocusLensControl [continuousAuto] [value] | Boolean | true\false | Whether it is Auto mode, true->Yes; false->No | Set Focus to non-auto mode, with the value of 0.5. | /ptz/phoneCameraFocusLensControl false 0.5 or /ptz/phoneCameraFocusLensControl 0 0.5
|  | Float |  | The setting value, only taking effect in non-auto mode
phoneCameraFocusLensIncrease | /ptz/phoneCameraFocusLensIncrease [increase] | Boolean | true\false | true->increase by one step; false->decrease by one step | Increase Focus. | /ptz/phoneCameraFocusLensIncrease true
phoneCameraIsoControl | /ptz/phoneCameraIsoControl [continuousAuto] [value] | Boolean | true\false | Whether it is Auto mode, true->Yes; false->No | Set ISO to non-auto mode, with the value of 100. | /ptz/phoneCameraIsoControl false 100 or /ptz/phoneCameraIsoControl 0 100
|  | Float |  | The setting value, only taking effect in non-auto mode
phoneCameraIsoIncrease | /ptz/phoneCameraIsoIncrease [increase] | Boolean | true\false | true->increase by one step; false->decrease by one step | Increase ISO. | /ptz/phoneCameraIsoIncrease true
phoneCameraMute | /ptz/phoneCameraMute [mute] | Boolean | true\false | Whether to capture the audio, true->Yes; false->No | Set not to capture the audio. | /ptz/phoneCameraMute true or /ptz/phoneCameraMute 1
phoneCameraRecord | /ptz/phoneCameraRecord [mute] | Boolean | true\false | Whether to start or stop recording, true->Start; false->Stop | Stop recording | /ptz/phoneCameraRecord false or /ptz/phoneCameraRecord 0
phoneCameraStabilizationControl | /ptz/phoneCameraStabilizationControl [enable] | Boolean | true\false | Whether to enable or disable video stabilization, true->Enable; false->Disable | Enable video stabilization. | /ptz/phoneCameraStabilizationControl true or /ptz/phoneCameraStabilizationControl 1
phoneCameraSwitchDevice | /ptz/phoneCameraSwitchDevice [uniqueId] | String |  | The video capture device ID | Select the video capture device with the ID of "com.apple.avfoundation.avcapturedevice.built-in_video:0" | /ptz/phoneCameraSwitchDevice com.apple.avfoundation.avcapturedevice.built-in_video:0
phoneCameraWhiteBalanceControl | /ptz/phoneCameraWhiteBalanceControl [mode] [value] | Int | 0\1\2\3\5\6 | White Balance mode, 0->Custom, 1->Auto, 2->Incandescent, 3->Fluorescent, 5->Daylight, 6->Cloudy | Set White Balance to Custom mode, with the value of 2000. | /ptz/phoneCameraWhiteBalanceControl 0 2000
|  | Float |  | The setting value, only taking effect in Custom mode
phoneCameraWhiteIncrease | /ptz/phoneCameraWhiteIncrease [increase] | Boolean | true\false | true->increase by one step; false->decrease by one step | Increase White Balance. | /ptz/phoneCameraWhiteIncrease true
recordAction | /ptz/recordAction |  |  | Start or stop recording (for OBSBOT Tail Air). | Start Recording | /ptz/recordAction
reset | /ptz/reset |  |  | Reset the OBSBOT Webcam. | Reset the OBSBOT Webcam. | /ptz/reset
selectControl | /ptz/selectControl [ID] | String |  | The unique ID of the PTZ device | Select the PTZ device with the ID 590a8d4ab3c242b7a4d3dc489b12e1ed in the current show. | /ptz/selectControl 590a8d4ab3c242b7a4d3dc489b12e1ed
selectControlByIndex | /ptz/selectControlByIndex [index number] | Int | 1\ 2\ 3... | The position of the layer supporting PTZ control in the scene (from bottom to top), which can be 1, 2, 3... | Select the 1st PTZ layer from bottom to top. | /ptz/selectControlByIndex 1
selectControlByName | /ptz/selectControlByName [layer name] | String |  | The name of the layer supporting PTZ control | Select the PTZ device on the layer named HDMI 1. | /ptz/selectControlByName HDMI 1
setHumanTrackingMode | /ptz/setHumanTrackingMode [speed] | String |  | normalTrack->Normal tracking, upperBody->Upper body, closeUp->Close-up | Set human tracking mode to upper body. | /ptz/setHumanTrackingMode upperBody
setHumanTrackingSpeed | /ptz/setHumanTrackingSpeed [speed] | String |  | slow, fast, or standard | Set human tracking speed to slow. | /ptz/setHumanTrackingSpeed slow
setHumanTrackingType | /ptz/setHumanTrackingType [type] | Int | 0\1 | 0->Standard, 1->Motion | Set human tracking type to standard. | /ptz/setHumanTrackingType 0
setMovingSpeed | /ptz/setMovingSpeed [speed] | Float | 0 ~ 1 | Moving speed, ranging from 0 to 1 | Set the moving speed when going to the preset to the maximum speed. | /ptz/setMovingSpeed 1
startAIHumanTracking | /ptz/startAIHumanTracking |  |  | Start AI human tracking (for OBSBOT Webcams). | Start AI human tracking. | /ptz/startAIHumanTracking
startRecording | /ptz/startRecording |  |  | Start recording (for OBSBOT Tail Air). | Start recording. | /ptz/startRecording
stopAIHumanTracking | /ptz/stopAIHumanTracking |  |  | Stop AI human tracking (for OBSBOT Webcams). | Stop AI human tracking. | /ptz/stopAIHumanTracking
stopRecording | /ptz/stopRecording |  |  | Stop recording (for OBSBOT Tail Air). | Stop recording. | /ptz/stopRecording
storePreset | /ptz/storePreset [position] | Int | 1 ~ 9 | The preset number, ranging from 1 to 9 | Save the current state as the preset 1. | /ptz/storePreset 1
wakeUp | /ptz/wakeUp |  |  | Wake up the PTZ device (for OBSBOT Tiny 2). | Wake up the PTZ device. | /ptz/wakeUp
zoomIn | /ptz/zoomIn [speed] | Float | 0 ~ 1 | The speed of zooming in, ranging from 0 to 1 | Zoom in at the speed of 0.5. | /ptz/zoomIn 0.5
zoomOut | /ptz/zoomOut [speed] | Float | 0 ~ 1 | The speed of zooming out, ranging from 0 to 1 | Zoom out at the speed of 0.5. | /ptz/zoomOut 0.5
zoomStop | /ptz/zoomStop |  |  | Stop zooming in/out. | Stop zooming in/out. | /ptz/zoomStop
Record
action | /record/action |  |  | Start or stop recording. | Start recording. | /record/action
screenshot | /record/screenshot |  |  | Take screenshots of the program output. | Take screenshots of the program output. | /record/screenshot
start | /record/start |  |  | Start recording. | Start recording. | /record/start
stop | /record/stop |  |  | Stop recording. | Stop recording. | /record/stop
Scene
first | /scene/first |  |  | Switch to the first scene. | Switch to the first scene. | /scene/first
freeze | /scene/freeze |  |  | Freeze the current scene. | Freeze the current scene. | /scene/freeze
freezeToggle | /scene/freezeToggle |  |  | Switch the frozen state of the current scene. | Unfreeze the current scene. | /scene/freezeToggle
ftbToggle | /scene/ftbToggle |  |  | Switch the enabling state of FTB. | Enable FTB | /scene/ftbToggle
last | /scene/last |  |  | Switch to the last scene. | Switch to the last scene. | /scene/last
next | /scene/next |  |  | Switch to the next scene. | Switch to the next scene. | /scene/next
pauseVideo | /scene/pauseVideo |  |  | Pause the video of the current scene. | Pause the video of the current scene. | /scene/pauseVideo
playVideo | /scene/playVideo |  |  | Play the video of the current scene. | Play the video of the current scene. | /scene/playVideo
previewToPGM | /scene/previewToPGM [switch effect] | Int | 0\1 | Transition effect. 0->Cut, 1->Fade. Non-essential argument, without which it uses the preset transitions in the Switch Settings. | Switch the preview scene to live program view with the Fade effect. | /scene/previewToPGM 1
previous | /scene/previous |  |  | Switch to the previous scene. | Switch to the previous scene. | /scene/previous
seekVideo | /scene/seekVideo [seconds] | Int |  | The target progress of the video, in ms | Jump to the 1 second of the video. | /scene/seekVideo 1000
seekVideoBackward | /scene/seekVideoBackward [seconds] | Int |  | Rewind time, in ms | Rewind the video by 5 seconds. | /scene/seekVideoBackward 5000
seekVideoForward | /scene/seekVideoForward [seconds] | Int |  | Fast forward time, in ms | Fast forward the video by 5 seconds. | /scene/seekVideoForward 5000
seekVideoToEnd | /scene/seekVideoToEnd |  |  | Jump to the end of the video. | Jump to the end of the video. | /scene/seekVideoToEnd
seekVideoToStart | /scene/seekVideoToStart |  |  | Jump to the start of the video. | Jump to the start of the video. | /scene/seekVideoToStart
select3DPattern | /scene/select3DPattern [pattern] | Int | 0\1\2\3\4\5\6\7 | 3D pattern, 0->Flip, 1->Cube, 2->Frame, 3->Louver, 4->Open door, 5->Strip, 6->Swap, 7->Mosaic | Select "Cube" as the 3D pattern. | /scene/select3DPattern 1
selectDvePattern | /scene/selectDvePattern [pattern] | Int | 0\1\2\3\4\5\6\7\10\11\12\13\14\15\16\17\18 | DVE pattern, 0->Push up, 1->Push down, 2->Push left, 3->Push right, 4->Push upper left, 5->Push upper right, 6->Push down left, 7->Push down right, 8->Squeeze up, 9->Squeeze down, 10->Squeeze left, 11->Squeeze right, 12->Squeeze upper left, 13->Squeeze upper right, 14->Squeeze down left, 15->Squeeze down right, 16->Squeeze horizontal, 17->Squeeze vertical, 18->Squeeze center | Select "Push down" as the DVE pattern. | /scene/selectDvePattern 1
selectStingerFile | /scene/selectStingerFile [index] | Int | 0\1\2\3\4 | The index of Stinger file, 1, 2, 3 or 4 | Select the 1st file. | /scene/selectStingerFile 1
setFTBTransitionDuration | /scene/setFTBTransitionDuration [duration] | Int | 200 ~ 2000 | Duration, in ms, ranging from 200 to 2000 | Se the FTB transition duration to 500ms. | /scene/setFTBTransitionDuration 500
setQuickSwitch | /scene/setQuickSwitch [mode] | Int | 0\1 | 0->Toggle on, 1->Toggle off, Non-essential argument, without which, the device automatically toggles ON/OFF quick switch. | Toggle on quick switch. | /scene/setQuickSwitch 0
setTransitionAnimation | /scene/setTransitionAnimation [mode] | Int | 0\1 | Transition effect. 0->Cut, 1->Fade | Set the transition effect to fade. | /scene/setTransitionAnimation 1
setTransitionDuration | /scene/setTransitionDuration [duration] | Int | 50 ~ 1000 | Duration, in ms, ranging from 50 to 1000 | Set the transition effect duration to 500ms. | /scene/setTransitionDuration 500
slideSourceControl | /scene/slideSourceControl [pause] | Boolean | true\false | Whether to pause, non-essential argument, without which it performs play or pause automatically, true->pause; false->play | Play the slide the current scene. | /scene/slideSourceControl false
slideSourceNext | /scene/slideSourceNext |  |  | Go to the next picture/video of the slide show in the current scene. | Go to the next page of the slide in the current scene. | /scene/slideSourceNext
slideSourcePrevious | /scene/slideSourcePrevious |  |  | Go to the previous picture/video of the slide show in the current scene. | Go to the previous page of the slide in the current scene. | /scene/slideSourcePrevious
switchByIndex | /scene/switchByIndex [index number] [switch effect] | Int | 1\ 2... | The scene index in the list, which can be 1, 2... | Switch to Scene 2 with the Fade effect. | /scene/switchByIndex 2 1
|  | Int | 0\1 | Transition effect. 0->Cut, 1->Fade. Non-essential argument, without which it uses the preset transitions in the Switch Settings.
switchByName | /scene/switchByName [scene name] [switch effect] | String |  | The scene's name | Switch to the scene named as "new_scene" with the Fade effect. | /scene/switchByName new_scene 1
|  | Int | 0\1 | Transition effect. 0->Cut, 1->Fade. Non-essential argument, without which it uses the preset transitions in the Switch Settings.
toggleOffFTB | /scene/toggleOffFTB |  |  | Disable FTB. | Disable FTB. | /scene/toggleOffFTB
toggleOnFTB | /scene/toggleOnFTB |  |  | Enable FTB. | Enable FTB. | /scene/toggleOnFTB
transition | /scene/transition [action] | Int | 0\1 | Action type, non-essential argument. If no such parameter, it automatically perform the transition in or out. 0->transition in, 1->transition out | Toggle transition in. | /scene/transition 0
unfreeze | /scene/unfreeze |  |  | Unfreeze the current scene. | Unfreeze the current scene. | /scene/unfreeze
videoPlayAction | /scene/videoPlayAction |  |  | Play or pause the video in the current scene. | Play or pause the video in the current scene | /scene/videoPlayAction
Show
first | /show/first |  |  | Switch to the first show. | Switch to the first show. | /show/first
last | /show/last |  |  | Switch to the last show. | Switch to the last show. | /show/last
next | /show/next |  |  | Switch to the next show. | Switch to the next show. | /show/next
previous | /show/previous |  |  | Switch to the previous show. | Switch to the previous show. | /show/previous
switchByIndex | /show/switchByIndex [index number] | Int | 1\ 2... | The index of show in the list, which can be 1, 2... | Switch to the 2nd show. | /show/switchByIndex 2
switchByName | /show/switchByName [show name] | String |  | The show name | Switch to the show named as "new_show". | /show/switchByName new_show
Shortcuts
action | /shortcuts/action [shortcuts id] | String |  | The unique ID of the shortcut | Trigger a specific shortcut (ID: 1725525445613). | /shortcuts/action 1725525445613
Status
audioMixer | /status/audioMixer [json string] | String |  | The data of Audio Mixer | After receiving Request for state synchronization, the Director device sends the data of Audio Mixer to the receiver. | /status/audioMixer {"audioList":[{"audioSourceId":3,"meter":[-20.337009293112548,-21.646143025102283],"audioInfo":{"beInMultiScenes":0,"boost":false,"direction":0,"label":"","muted":0,"name":"PROGRAM","preview":false,"scope":0,"solo":0,"sourceType":0,"supportAFV":false,"type":3,"volume":-8,"volumeRecovery":0}},{"audioSourceId":1,"meter":[-100,-100],"audioInfo":{"beInMultiScenes":0,"boost":false,"direction":0,"label":"","muted":0,"name":"MONITOR","preview":false,"scope":0,"solo":0,"sourceType":0,"supportAFV":false,"type":1,"volume":-33,"volumeRecovery":0}}]}
bgm | /status/bgm [json string] | String |  | The data of BGM list | After receiving Request for state synchronization, the Director device sends the data of BGM list to the receiver. | /status/bgm {"bgmList":[{"name":"Music 01","duration":"03:51","isCurrent":false},{"name":"Music 02","duration":"03:32","isCurrent":true}],"isPlaying":true,"policy":0,"duration":212,"progress":0.029510999098420143}
get | /status/get [business type] [receiver ip] [receiver port] | String |  | Business type | Initiate a request to retrieve the recording status from the Director device, with the target receiver at IP address 10.10.10.20 and port number 7001. | /status/get recording 10.10.10.20 7001
|  | String |  | Receiver IP
|  | Int |  | Receiver port
gfx | /status/gfx [json string] | String |  | The data of GFX list. | After receiving Request for state synchronization, the Director device sends the data of GFX list to the receiver. | /status/gfx {"gfxList":[{"name":"Lower Third","uuid":"1704251299429","onScreen":true},{"name":"Animated Text","uuid":"1704251305309","onScreen":false},{"name":"Digital Clock","uuid":"1704251313123","onScreen":true}]}
phoneCameraConfig | /status/phoneCameraConfig [json string] | String |  | The configuration data of Phone Camera | After receiving Request for state synchronization, the Director device sends sends the configuration data of Phone Camera to the receiver. | /status/phoneCameraConfig {"cameraList":[{"name":"Front-facing","position":2,"uniqueId":"com.apple.avfoundation.avcapturedevice.built-in_video:1"},{"name":"Back-facing","position":1,"uniqueId":"com.apple.avfoundation.avcapturedevice.built-in_video:0"},{"name":"Back Ultra Wide Camera","position":1,"uniqueId":"com.apple.avfoundation.avcapturedevice.built-in_video:5"},{"name":"Back Dual Wide Camera","position":1,"uniqueId":"com.apple.avfoundation.avcapturedevice.built-in_video:6"}],"currentDevice":"com.apple.avfoundation.avcapturedevice.built-in_video:0","duration":0,"exposureTargetBias":{"currentValue":2,"maxValue":2,"minValue":-2,"stepValue":0.2,"support":true},"flashlight":{"enable":false,"support":true},"focusLens":{"continuousAuto":false,"currentValue":0,"maxValue":1,"minValue":0,"support":true},"id":"faad1f50232f48f4bd63e848d584c1f6","isRecording":false,"iso":{"continuousAuto":false,"currentValue":34,"maxValue":1360,"minValue":34,"support":true},"lastErrorCode":0,"micMute":false,"videoStabilization":{"enable":false,"support":true},"whiteBalance":{"currentValue":3714.533,"maxValue":60000,"minValue":2000,"mode":0,"support":true},"clientVersion":"3.1.1","clientPlatform":"iOS","name":"Camera #2","resolution":1080,"fpsx1000":30000,"videoBitrate":8192}
ptz | /status/ptz [json string] | String |  | The data of PTZ status | After receiving Request for state synchronization, the Director device sends the data of PTZ status to the receiver. | /status/ptz {"host":"","controlType":0,"AIHumanEnabled":false,"isSupportTrackSpeed":false,"isSupportTrackMode":false,"isSupportWorkMode":false,"recordStatus":"off","lastRecordReason":"normal","recordTimeMillis":0,"recordTime":"00:00","AIHumanTracking":false,"trackMode":"closeUp","trackSpeed":"none","trackType":0,"hibernateStatus":1,"sdStatus":"unplugged"}
ptzDeviceList | /status/ptzDeviceList [json string] | String |  | The PTZ device list of the current show and the data of the PTZ device under control | After receiving Request for state synchronization, the Director device sends sends the PTZ device list of the current show and the data of the PTZ device under control to the receiver. | /status/ptzDeviceList {"current":"590a8d4ab3c242b7a4d3dc489b12e1ed","deviceList":[{"id":"590a8d4ab3c242b7a4d3dc489b12e1ed","isSupportPtz":true,"controlType":102,"layerName":"PHONE CAMERA - Camera #1"},{"id":"7249ec1f-8751-4b48-b44a-01e730c7b391","isSupportPtz":true,"controlType":100,"layerName":"HDMI 1"},{"id":"3ff9ed7e-4604-441f-8d09-c07a803fa068","isSupportPtz":true,"controlType":100,"layerName":"HDMI 2"},{"id":"faad1f50232f48f4bd63e848d584c1f6","isSupportPtz":true,"controlType":102,"layerName":"PHONE CAMERA - Camera #2"}]}
recording | /status/recording [json string] | String |  | The data of recording task | After receiving Request for state synchronization, the Director device sends the data of recording task to the receiver. | /status/recording {"recordStatus":{"recording":true,"timeRecording":"00:02"}}
replayEventList | /status/replayEventList [json string] | String |  | The event list | After receiving Request for state synchronization, the Director device sends sends the event list to the receiver. | /status/replayEventList [{"clipSuffixName":"","customName":"Event 5b","duration":5000,"number":5,"rating":0,"replayRecordId":"55","tags":["tag 3","tag 5"],"teamName":"","totalSize":7099937},{"clipSuffixName":"","customName":"0.5","duration":5000,"number":4,"rating":0.5,"replayRecordId":"54","tags":["tag 2"],"teamName":"0.5","totalSize":4224231}]
replayEventTagList | /status/replayEventTagList [json string] | String |  | The event tag list | After receiving Request for state synchronization, the Director device sends sends the event tag list to the receiver. | /status/replayEventTagList ["tag 3","tag 5"]
scene | /status/scene [json string] | String |  | The data of scene list | After receiving Request for state synchronization, the Director device sends the data of scene list to the receiver. | /status/scene {"sceneList":[{"name":"HDMI 1","uuid":"1705029684819","isPGM":false,"isPreview":false,"privateGfx":{}},{"name":"WEBCAM 1","uuid":"1705030263278","isPGM":true,"isPreview":true,"privateGfx":{"name":"GFX","uuid":"89e545f6-71fd-4aa2-a728-1733b8c509a3"}}]}
shortcuts | /status/shortcuts [json string] | String |  | The data of shortcut list | After receiving Request for state synchronization, the Director device sends the data of shortcut list to the receiver. | /status/shortcuts [{"functions":[{"id":311,"name":"PTZ move left"},{"id":29,"name":"Wait for 500 ms"},{"id":317,"name":"PTZ stop moving"}],"id":1725522037805,"name":"Move Left"},{"functions":[{"id":315,"name":"PTZ move right"},{"id":29,"name":"Wait for 500 ms"},{"id":317,"name":"PTZ stop moving"}],"id":1725524226309,"name":"Move Right"},{"functions":[{"id":12,"name":"Switch to the next scene"}],"id":1725525445613,"name":"Next Scene"}]
show | /status/show [json string] | String |  | The data of show list | After receiving Request for state synchronization, the Director device sends the data of show list to the receiver. | /status/show {"showList":[{"name":"Default 1080p60","showId":1717739749370,"isCurrent":true},{"name":"Default 720p30","showId":1723621515740,"isCurrent":false}]}
streaming | /status/streaming [json string] | String |  | The data of stream server list | After receiving Request for state synchronization, the Director device sends the data of stream server list to the receiver. | /status/streaming {"serverList":[{"id":1706067028475,"name":"Facebook Live","isConfigured":false,"isStreaming":false,"duration":"00:00","bitrate":"0 Mbps","status":0},{"id":1706067028477,"name":"RTMP Serv34434","isConfigured":true,"isStreaming":true,"duration":"00:13","bitrate":"11.23 Mbps","status":2},{"id":1706067028478,"name":"SRT Caller","isConfigured":false,"isStreaming":false,"duration":"00:00","bitrate":"0 Mbps","status":0}]}
switchSettings | /status/switchSettings [json string] | String |  | The data of switch settings and scene state | After receiving Request for state synchronization, the Director device sends the data of switch settings and scene status to the receiver. | /status/switchSettings {"isFTB":true,"isFreezed":false,"switchSettings":{"switchMode":0,"transitionType":1,"transitionDuration":500,"ftbTransitionDuration":1716}}
sync | /status/sync |  |  | Request for state synchronization. | Send the request for state synchronization to the Director device. | /status/sync
video | /status/video [json string] | String |  | The data of video playback | After receiving Request for state synchronization, the Director device sends the data of video playback to the receiver. | /status/video {"videoStatus":{"haveVideo":true,"sceneName":"Video","isPlaying":true,"durationString":"103:55","duration":6235800000,"progress":0.3782481798646525}}
Stream
actionByIndex | /streaming/actionByIndex [index number] | Int | 1\ 2... | The index of live stream server, which can be 1, 2... | Start streaming to the second server. | /streaming/actionByIndex 2
actionByName | /streaming/actionByName [stream server name] | String |  | The name of the live stream server | Start streaming to the server named as "new_streaming". | /streaming/actionByName new_streaming
startByIndex | /streaming/startByIndex [index number] | Int | 1\ 2... | The index of stream server in the list, which can be 1, 2... | Start streaming to the 2nd server. | /streaming/startByIndex 2
startByName | /streaming/startByName [stream server name] | String |  | The stream server's name | Start streaming to the server named as "new_streaming". | /streaming/startByName new_streaming
stopAll | /streaming/stopAll |  |  | Stop all live streaming. | Stop all live streaming. If it is streaming to YouTube, it ends the live stream on YouTube at the same time. | /streaming/stopAll true
stopByIndex | /streaming/stopByIndex [index number] | Int | 1\ 2... | The index of stream server in the list, which can be 1, 2... | Stop streaming to the 2nd server. | /streaming/stopByIndex 2
stopByName | /streaming/stopByName [stream server name] | String |  | The stream server's name | Stop streaming to the server named as "new_streaming" | /streaming/stopByName new_streaming
System
reboot | /system/reboot |  |  | Reboot the device. | Reboot the device. | /system/reboot
screenshot | /system/screenshot |  |  | Take a screenshot to capture all the elements on the screen, acting like using the power button for screenshot. | Take a screenshot to capture all the elements on the screen. | /system/screenshot
setBrightness | /system/setBrightness [brightness] | Float | 0.1~1.0 | Brightness. The value range is 0, or from 0.1 to 1.0. | Set display brightness to 50%. | /system/setBrightness 0.5
setDPMode | /system/setDPMode [mode] | Int | 0\1\2\3\4\5\6\7\10\11 | The display content on the external screen. 0->Mirror, 1->Program, 2->Loop HDMI 1, 3->Loop HDMI 2, 4->Multi-view, 5->Preview, 6->Loop HDMI 3, 7->Loop HDMI 4, 10->Loop Webcam 1, 11->Loop Webcam 2 | Set the display content of the external screen connected to USB Out to Preview | /system/setDPMode 5
setHDMI1Mode | /system/setHDMI1Mode [mode] | Int | 0\1\2\3\4\5\6\7\10\11 | The display content on the external screen. 0->Mirror, 1->Program, 2->Loop HDMI 1, 3->Loop HDMI 2, 4->Multi-view, 5->Preview, 6->Loop HDMI 3, 7->Loop HDMI 4, 10->Loop Webcam 1, 11->Loop Webcam 2 | Set the display content of the external screen connected to HDMI Out 1 to Preview. | /system/setHDMI1Mode 5
setHDMI2Mode | /system/setHDMI2Mode [mode] | Int | 0\1\2\3\4\5\6\7\10\11 | The display content on the external screen. 0->Mirror, 1->Program, 2->Loop HDMI 1, 3->Loop HDMI 2, 4->Multi-view, 5->Preview, 6->Loop HDMI 3, 7->Loop HDMI 4, 10->Loop Webcam 1, 11->Loop Webcam 2 | Set the display content of the external screen connected to HDMI Out 2 to Preview. | /system/setHDMI2Mode 5
setUSBCMode | /system/setUSBCMode [mode] | Int | 0\1\2\3\4\5\6\7\10\11 | The UVC output display content. 0->Mirror, 1->Program, 2->Loop HDMI 1, 3->Loop HDMI 2, 4->Multi-view, 5->Preview, 6->Loop HDMI 3, 7->Loop HDMI 4, 10->Loop Webcam 1, 11->Loop Webcam 2 | Set the UVC output of the USB Out port to display Preview. | /system/setUSBCMode 5
shutdown | /system/shutdown |  |  | Power off the device. | Power off the device. | /system/shutdown